## Folha1
# | References | Manufacturer_Part_Number | Description | Value | Footprint | Qnt
1 | C110 | CL05C120JB51PNC | Unpolarized capacitor | 12p | C_0402_1005Metric | 8
2 | C119 | CL05C221JB51PNC | Unpolarized capacitor | 220p | C_0402_1005Metric | 6
3 | C125 | C0402C103K5RAC7411 | Unpolarized capacitor | 10n | C_0402_1005Metric | 14
4 | C1 | GCM155R71H104KE02D | Unpolarized capacitor | 100n | C_0402_1005Metric | 35
5 | C89 | C1005X5R1E474K050BB | Unpolarized capacitor | 0.47u | C_0402_1005Metric | 3
6 | C100 | GRT155R61E105KE01D | Unpolarized capacitor | 1u | C_0402_1005Metric | 23
7 | C106 | TMK212BBJ106MG-T | Unpolarized capacitor | 10u | C_0805_2012Metric | 15
8 | D1 | DESD5V0U1BA-7 | Bidirectional transient-voltage-suppression diode | DESD5V0U1BA-7 | D_SOD-323 | 27
9 | D14 | FML340A-W | Schottky diode | FML340A-W | D_SMA | 6
10 | IC6 | 23K640-I/ST | Microchip Technology SRAM, 23K640-I/ST- 64kbit | 23K640-I_ST | SOP65P640X120-8N | 1
11 | IC1 | ADS1296RIZXGT | 6-Channel, 24-Bit Analog-To-Digital Converter w/Integrated Respiration | ADS1296RIZXGT | BGA64C80P8X8_800X800X145 | 1
12 | IC2 | ADS1298IPAG | 8-Channel 24-bit ADC With Integrated ECG Front End | ADS1298IPAG | QFP50P1200X1200X120-64N | 1
13 | IC3 | BQ51050BRHLR | Qi (WPC) Compliant Highly Integrated Secondary-Side Direct Lithium Ion Charger. | BQ51050BRHLR | BQ51050BRHLR | 1
14 | IC4 | SN74HCS00QPWRQ1 | Logic Gates | SN74HCS00QPWRQ1 | SOP65P640X120-14N | 1
15 | J14 | 12401598E4#2A |  | USB-C | AMPHENOL_12401598E4#2A | 1
16 | J2 | M40-4010446 |  | Batt | M404010446 | 1
17 | J1 | MEM2061-01-188-00-A | MEM2061 Series 8 Position 1.1 mm Pitch Push-Push MicroSD SMT Memory Card Connector | MEM2061-01-188-00-A | MEM20610118800A | 1
18 | J10 | SIM8051-6-0-14-00-A | SIM Card | SIM_Card | SIM8051601401A | 1
19 | J12 | U.FL-R-SMT-1(10) |  | U.FL-R-SMT-1(10) | CONUFL001-SMD | 3
20 | L2 | 7447840115 | Inductor | 15n | L_0402_1005Metric | 2
21 | Q1 | DMG2305UX-7 | MOSFET P-Ch 20V 5A Enhancement SOT23 Diodes | DMG2305 | SOT-23 | 4
22 | R36 | SFR01MZPJ000 | Resistor | 0 | R_0402_1005Metric | 9
23 | R103 | CRCW0402330RJNEDHP | Resistor | 330 | R_0402_1005Metric | 8
24 | R1 | SG73P1ETTP512J | Resistor | 5.1k | R_0402_1005Metric | 11
25 | R101 | RC0402JR-7W10KL | Resistor | 10k | R_0402_1005Metric | 17
26 | R26 | RCS04021M00FKED | Resistor | 1M | R_0402_1005Metric | 13
27 | U5 | ADS1114IDGSR | ADC | ADS1114IDGSR | SOP50P490X110-10N | 1
28 | U15 | B39162B9415K610 | B39162B9415K610 | B39162B9415K610 | B39162B9415K610 | 1
29 | U14 | BGU8009,115 | BGU8009 | BGU8009,115 | BGU8009,115 | 1
30 | U13 | NXB0108BQ-Q100X |  | NXB0108 | WQFN-20-1EP_2.5x4.5mm_P0.5mm_EP1x2.9mm | 1
31 | U17 | PI5C3257ZHDEX |  | PI5C3257 | QFN-16-1EP_3x3mm_P0.5mm_EP1.7x1.7mm | 2
32 | U8 | S2-108HB-Z308J |  | SIM7080G | XCVR_SIM7080G | 1
33 | U12 | SN74HCS02QPWRQ1 | Logic Gates | SN74HCS02-Q1 | TSSOP-14_4.4x5mm_P0.65mm | 1
34 | U1 | TLV9062QDGKRQ1 | Dual operational amplifier | TLV9062QDGKRQ1 | VSSOP-8_3.0x3.0mm_P0.65mm | 1
35 | U7 | nRF52832-QFAB-R |  | nRF52832 | QFN-48-1EP_6x6mm_P0.4mm_EP4.6x4.6mm | 2
36 | X1 | ECS-.327-12.5-12R-TR | Crystals 32.768kHz 12.5pF -40C +85C | ECS-.327-12.5-12R-TR | ECS32712512RTR | 2
37 | X3 | ECS-.327-12.5-12R-TR | Crystals 32.768kHz 12.5pF -40C +85C | ECS-.327-12.5-12R-TR | ECS32712512RTR | 1
38 | X2 | ECS-320-8-37B-7KM-TR | Crystals 32MHz 8pf 50 ohms -20C to 70C 7ppm | ECS-320-8-37B-7KM-TR | ECS320837B7KMTR | 1
39 | Y1 | SR4G008 | Antennas 1559-1609MHz Avg. Eff >75% Linear | SR4G008 | SR4G008 | 1
40 | Z1 | BQ25300RTER | Battery Management Standalone 1-cell, 17-V, 3.0-A battery charger 16-WQFN | BQ25300RTER | QFN50P300X300X80-17N-D | 1
Total: | 230